## CommandSet
Command set comparison for DA26/DA26-D/DA58-S/DA58-D
|  |  |  | Result ICD RS485 Duplex |  | Supported? (yes/no) | [7 empty] | Works for Broadcast | [6 empty] | Needs Access bit | [6 empty] | Reset Loss of Communication Timer
Cmd | Response | Naming | Comment | STD LEGACY NO CUSTOM NO-CANDIDATE RESERVED TBD6 | described in ICD "Volz-RS485-Duplex-Protocol-ICD.docx" Revision 3.0.2 | DA26 | DA26-D | DA26-D - Redmine Ticket Task added? | DA 58-D | DA58-D Growings | DA58-S | DA22-BLDC | DA15-RS | DA26 | DA26-D | DA 58-D | DA58-D Growings | DA58-S | DA22-BLDC | DA15-RS | DA26 | DA26-D | DA 58-D | DA58-D Growings | DA58-S | DA22-BLDC | DA15-RS | DA26 | DA26-D | DA 58-D | DA58-D Growings | DA58-S | DA22-BLDC | DA15-RS
0x01 | 0x02 | C_SetMainPos | DA-30-D-CAN only | NO |  |  | no |  | no
0x02 | 0x02 | C_GetMainInfo | DA-30-D-CAN only | NO |  |  | no |  | no
0x03 | 0x03 | C_GetLoadCounters | DA-30-D-CAN only | NO |  |  | no |  | no
0x04 | 0x04 | C_GetBigStatus | DA-30-D-CAN only | NO |  |  | no |  | no
0x05 | 0x05 | C_GetVersions | DA-30-D-CAN only | NO |  |  | no |  | no
0x06 | 0x06 | C_GetTimeCounter | DA-30-D-CAN only | NO |  |  | no |  | no
0x07 | 0x07 | C_GetIBIT | DA-30-D-CAN only | NO |  |  | no |  | no
0x08 | 0x08 | C_ResetLoadCounters | DA-30-D-CAN only | NO |  |  | no |  | no
0x09 | 0x09 | C_WriteEEPROM | DA-30-D-CAN only | NO |  |  | no |  | no
0x0A | 0x0A | C_ReadEEPROM | DA-30-D-CAN only | NO |  |  | no |  | no
0x0B | 0x0B | C_SetTimeout | DA-30-D-CAN only | NO |  |  | no |  | no
0x0C | 0x0C | C_ReadTimeout | DA-30-D-CAN only | NO |  |  | no |  | no
0x11 | 0x11 | C_Partner_Target | ONLY for dev-diagnostics | NO-CANDIDATE |  |  | yes |  | no |  |  |  |  | X | YES | X | X | X | X | X | X | NO | X | X | X | X | X
0x33 | 0x34 | C_ACE2_as_Master |  | STD | x |  | yes | yes | yes |  |  |  |  | X | NO | NO | NO | X | X | X | X | NO | NO | NO | X | X | X
0x35 | 0x36 | C_ACE1_as_Master |  | STD | x |  | yes | yes | yes |  |  |  |  | X | NO | NO | NO | X | X | X | X | NO | NO | NO | X | X | X
0x37 | 0x38 | C_Read_Role | Read_Role behalten, Freshness Counter Bereich aus der FW entfernen | LEGACY |  |  | yes |  | yes |  |  |  |  | YES | NO | NO | NO | X | X | X | NO | NO | NO | NO | X | X | X
0x39 | 0x3A | C_Set_Role |  | NO-CANDIDATE |  |  | yes |  | n0 |  |  |  |  | X | NO | X | X | X | X | X | X | NO | X | X | X | X | X
0x3F | 0x6F | C_SynchroSensors (ExHall) | ony MCS | NO |  |  | yes |  | no |  |  |  |  | X | YES | X | X | X | X | X | X | NO | X | X | X | X | X
0x40 | 0x41 | C_Test | Arg2='S',0,3,5 - meeting decision 17.01.23: just for test/analysis purposes needed | RESERVED |  |  | yes |  | yes |  |  |  |  | YES | NO | NO | NO | NO | X | X | NO | NO | YES/NO | YES/NO | YES/NO | X | X
|  |  | Arg2='R',2,4,6,1 - meeting decision 17.01.23 | LEGACY? Because 0xB4 does the same |  |  |  | yes
|  |  | Arg2 = 0x04 - ACE Status Word | STD | x
|  |  | Arg = 0x06 - Extended Status Word | STD | x |  | yes |  | yes
|  |  | Arg2 = 0x02 - Actuator Status Word | STD | x |  | yes |  | yes
|  |  | Arg2= 0x01 - BLDC Motor Test | STD | x |  | yes | yes | yes
0x4E | 0x4F | C_StartBootLoader | eventuell für CAN (Meteor?) | RESERVED |  |  | no |  | yes |  |  |  |  | X | NO | NO | NO | NO | X | X | X | NO | NO | NO | NO | X | X
0x69 | 0x49 | C_Act_Pos170_report |  | STD | x |  | yes |  | yes |  |  |  |  | YES | YES | YES | YES | YES | NO | YES | NO | NO | NO | NO | NO | NO | NO
0x76 | 0x56 | C_Set_Pos170 |  | STD | x |  | yes | yes | yes |  |  |  |  | YES | YES | NO | NO | NO | NO | YES | NO | NO | NO | NO | NO | NO | NO |  | YES | YES
0x77 | NR | C_Set_Pos170_Silent |  | STD | x |  | yes | yes | yes |  |  |  |  | YES | YES | NO | NO | NO | NO | YES | NO | NO | NO | NO | NO | NO | NO |  | YES | YES
0x78 | 0x58 | C_Set_PosIH (ExHall) |  | NO |  |  | yes |  | no |  |  |  |  | X | YES | X | X | X | X | X | X | NO | X | X | X | X | X
0x78 | 0x58 | C_Set_Scaled |  | RESERVED |  |  | no |  | no |  |  |  |  | X | X | X | X | X | X | YES | X | X | X | X | X | X | NO
0x79 | 0x59 | C_Set_Pos4A (BigPacket) | wird gelöscht, vorher aber archiviert (beschrieben) | NO |  |  | yes |  | no |  |  |  |  | X | YES | X | X | X | X | X | X | NO | X | X | X | X | X
0x79 | 0x59 | C_Act_Pos_Scaled |  | RESERVED |  |  | no |  | no |  |  |  |  | X | X | X | X | X | X | YES | X | X | X | X | X | X | NO
0x88 | 0x89 | C_Set_Pos_VCT | DA26D, DA58D: 0x88 = R_Write_FWrev_num | NO |  |  | yes |  | yes |  |  |  |  | YES | X | X | X | X | X | X | NO | X | X | X | X | X | X
0x89 | NR | C_Set_Pos_VCT_smp | DA26D, DA58D: 0x89 = R_Write_HWrev_num | NO |  |  | yes |  | yes |  |  |  |  | YES | X | X | X | X | X | X | NO | X | X | X | X | X | X
0x90 | 0x60 | C_Fs_Pos_report_V |  | NO |  |  | no |  | no |  |  |  |  | YES | X | X | X | X | NO | YES | NO | X | X | X | X | NO | NO
0x91 | 0x61 | C_Fs_Time_report_V |  | NO |  |  | no |  | no |  |  |  |  | YES | X | X | X | X | NO | YES | NO | X | X | X | X | NO | NO
0x92 | 0x62 | C_Act_Pos100_report |  | NO |  |  | yes |  | yes |  |  |  |  | YES | NO | NO | NO | NO | NO | X | NO | NO | NO | NO | NO | NO | X
0x93 | 0x63 | C_RS_MODEreport_V |  | NO |  |  | no |  | yes |  |  |  |  | YES | X | YES* | X | YES* | X | X | NO | X | NO | X | NO | X | X
0x94 | 0x64 | C_Stroke_Len_report_V |  | NO |  |  | no |  | yes |  |  |  |  | YES | X | YES* | X | YES* | NO | X | NO | X | NO | X | NO | NO | X
0x95 | 0x65 | C_Read_Offset_V |  | NO |  |  | no |  | no |  |  |  |  | YES | X | X | X | X | X | X | NO | X | X | X | X | X | X
0x97 | 0x67 | C_Act_PosExt_report |  | LEGACY |  |  | yes |  | yes |  |  |  |  | YES | NO | NO | NO | NO | NO | X | NO | NO | NO | NO | NO | NO | X
0x99 | 0x4C | C_Set_as_Zero |  | STD | x |  | yes | yes | yes |  |  |  |  | YES | YES | YES | YES | YES | NO | YES | NO | YES | YES | NO | NO | NO | NO
0x9A | 0x4A | C_Motor_Power | 05.07.23 MJ: SKD disables both motors and moves manually the brake flaps | STD | x |  | yes | yes | yes |  |  |  |  | YES | YES | YES | YES | YES | NO | X | NO | NO | NO | YES | NO | NO | X
0x9B | 0x4B | C_Extended_control |  | NO |  |  | no |  | no |  |  |  |  | YES | X | X | X | X | X | X | NO | X | X | X | X | X | X
0x9D | 0x4D | C_Ext_control_sp |  | NO |  |  | no |  | no |  |  |  |  | YES | X | X | X | X | X | X | NO | X | X | X | X | X | X
0x9E | 0x4E | C_Slave_Free | Checked by MJ: 0x9E becomes STD and 0x9A Legacy, because it´s easier to describe and possibility to force slave in free-run mode permanently. | STD | x |  | yes | yes | yes |  |  |  |  | X | X | NO | X | X | X | X | X | X | NO | X | X | X | X
0xA0 | 0x20 | C_Read_Temperature |  | LEGACY |  |  | yes | yes | yes |  |  |  |  | YES | NO | NO | NO | NO | NO | X | NO | NO | NO | NO | NO | NO | X
0xA1 | 0x21 | C_Read_Humidity |  | LEGACY |  |  | yes | yes | yes |  |  |  |  | YES | NO | NO | NO | NO | NO | X | NO | NO | NO | NO | NO | NO | X
0xA2 | 0x22 | C_Runtimer |  | LEGACY |  |  | yes | yes | yes |  |  |  |  | YES | NO | NO | NO | NO | NO | X | NO | NO | NO | NO | NO | NO | X
0xA3 | 0x23 | C_No_Load_Runtimer |  | LEGACY |  |  | yes | yes | yes |  |  |  |  | YES | NO | NO | NO | NO | NO | X | NO | NO | NO | NO | NO | NO | X
0xA4 | 0x24 | C_Load_Runtimer_25 |  | LEGACY |  |  | yes | yes | yes |  |  |  |  | YES | NO | NO | NO | NO | NO | X | NO | NO | NO | NO | NO | NO | X
0xA5 | 0x25 | C_Load_Runtimer_50 |  | LEGACY |  |  | yes | yes | yes |  |  |  |  | YES | NO | NO | NO | NO | NO | X | NO | NO | NO | NO | NO | NO | X
0xA6 | 0x26 | C_Load_Runtimer_75 |  | LEGACY |  |  | yes | yes | yes |  |  |  |  | YES | NO | NO | NO | NO | NO | X | NO | NO | NO | NO | NO | NO | X
0xA7 | 0x27 | C_Load_Runtimer_100 |  | LEGACY |  |  | yes | yes | yes |  |  |  |  | YES | NO | NO | NO | NO | NO | X | NO | NO | NO | NO | NO | NO | X
0xA8 | 0x28 | C_Stall_Counter |  | LEGACY |  |  | yes | yes | yes |  |  |  |  | YES | NO | NO | NO | NO | NO | X | NO | NO | NO | NO | NO | NO | X
0xA9 | 0x29 | C_PowerUp_Counter |  | LEGACY |  |  | yes | yes | yes |  |  |  |  | YES | NO | NO | NO | NO | NO | X | NO | NO | NO | NO | NO | NO | X
0xAA | 0x55 | C_Set_ID |  | STD | x |  | yes | yes | yes |  |  |  |  | YES | YES | YES | NO | NO | NO | YES | NO | NO | NO | YES? | NO | NO | NO
0xB0 | 0x30 | C_Read_Current |  | STD | x |  | yes |  | yes |  |  |  |  | YES | NO | NO | NO | NO | NO | YES | NO | NO | NO | NO | NO | NO | NO
0xB1 | 0x31 | C_Read_Voltage |  | STD | x |  | yes |  | yes |  |  |  |  | YES | NO | NO | NO | NO | NO | YES | NO | NO | NO | NO | NO | NO | NO
0xB2 | 0x32 | C_Read_PWM |  | STD | x |  | yes |  | yes |  |  |  |  | YES | NO | NO | NO | NO | X | X | NO | NO | NO | NO | NO | X | X
0xB4 | 0x5A | C_SetDefault |  | STD |  |  | yes | yes | yes |  |  |  |  | YES | YES | YES | YES | YES | NO | X | NO | NO | NO | NO | NO | NO | X
0xB5 | 0x50 | C_Half_Duplex |  | NO |  |  | no |  | no |  |  |  |  | YES | X | X | X | X | X | X | NO | X | X | X | X | X | X
| 0x80..0x83? | C_StatusRW | ONLY for dev-diagnostics | NO-CANDIDATE |  |  | yes |  | yes |  |  |  |  | X | NO | X | X | X | X | X | X | NO | X | X | X | X | X
0xB6 | 0x51 | C_Full_Duplex | DA 26 SIMPLEX FW only | NO |  |  | no |  | no |  |  |  |  | YES | X | X | X | X | X | X | NO | X | X | X | X | X | X
0xBB | 0x5D | C_Failsafe_Pos | DA 58-D only | NO-CANDIDATE |  |  | no |  | no |  |  |  |  | YES | X | X | X | X | NO | YES | NO | X | X | X | X | NO | NO
0xBC | 0x5C | C_Set_as_Failsafe | DA 58-D only | NO-CANDIDATE |  |  | no |  | no |  |  |  |  | YES | X | X | X | X | NO | YES | NO | X | X | X | X | NO | NO
0xBE | ? | C_RD_diagnose | ONLY for dev-diagnostics, | NO-CANDIDATE |  |  | yes |  | no |  |  |  |  | X | YES | X | X | X | X | X | X | NO | X | X | X | X | X
0xBF | 0x5F | Set Notch Filter Frequency | Duplex ARM FW only, | STD | x |  | no |  | yes |  |  |  |  | X | X | YES | X | YES | X | X | X | X | NO | X | NO | X | X
0xC0 | 0x10 | C_Read_Temperature_V | DA 26 SIMPLEX Volz Command Set, | STD | x |  | no | yes | yes |  |  |  |  | YES | X | NO | NO | NO | NO | YES | NO | X | NO | NO | NO | NO | NO
0xC1 | 0x11 | C_Read_Humidity_V | DA 26 SIMPLEX Volz Command Set, | STD | x |  | no | yes | yes |  |  |  |  | YES | X | NO | NO | NO | NO | X | NO | X | NO | NO | NO | NO | X
0xC2 | 0x12 | C_Runtimer_V | DA 26 SIMPLEX Volz Command Set | STD | x |  | no | yes | yes |  |  |  |  | YES | X | NO | NO | NO | NO | X | NO | X | NO | NO | NO | NO | X
0xC3 | 0x13 | C_No_Load_Runtimer_V | DA 26 SIMPLEX Volz Command Set | STD | x |  | no | yes | yes |  |  |  |  | YES | X | NO | NO | NO | NO | X | NO | X | NO | NO | NO | NO | X
0xC4 | 0x14 | C_Load_Runtimer_25_V | DA 26 SIMPLEX Volz Command Set | STD | x |  | no | yes | yes |  |  |  |  | YES | X | NO | NO | NO | NO | X | NO | X | NO | NO | NO | NO | X
0xC5 | 0x15 | C_Load_Runtimer_50_V | DA 26 SIMPLEX Volz Command Set | STD | x |  | no | yes | yes |  |  |  |  | YES | X | NO | NO | NO | NO | X | NO | X | NO | NO | NO | NO | X
0xC6 | 0x16 | C_Load_Runtimer_75_V | DA 26 SIMPLEX Volz Command Set | STD | x |  | no | yes | yes |  |  |  |  | YES | X | NO | NO | NO | NO | X | NO | X | NO | NO | NO | NO | X
0xC7 | 0x17 | C_Load_Runtimer_100_V | DA 26 SIMPLEX Volz Command Set | STD | x |  | no | yes | yes |  |  |  |  | YES | X | NO | NO | NO | NO | X | NO | X | NO | NO | NO | NO | X
0xC8 | 0x18 | C_Stall_Counter_V | DA 26 SIMPLEX Volz Command Set | STD | x |  | no | yes | yes |  |  |  |  | YES | X | NO | NO | NO | NO | X | NO | X | NO | NO | NO | NO | X
0xC9 | 0x19 | C_PowerUp_Counter_V | DA 26 SIMPLEX Volz Command Set | STD | x |  | no | yes | yes |  |  |  |  | YES | X | NO | NO | NO | NO | X | NO | X | NO | NO | NO | NO | X
0xCC | 0x66 | C_Failsafe_Time |  | NO |  |  | no |  | no |  |  |  |  | YES | X | X | X | X | NO | YES | NO | X | X | X | X | NO | NO
0xD0 | 0x80 | C_Fs_Pos_report | DA 26 SIMPLEX FW only | NO |  |  | no |  | no |  |  |  |  | YES | X | X | X | X | X | X | NO | X | X | X | X | X | X
0xD1 | 0x81 | C_Fs_Time_report | DA 26 SIMPLEX FW only | NO |  |  | no |  | no |  |  |  |  | YES | X | X | X | X | X | X | NO | X | X | X | X | X | X
0xD2 | 0x82 | C_Act_Pos_report | DA 26 SIMPLEX FW only | NO |  |  | no |  | no |  |  |  |  | YES | X | X | X | X | X | X | NO | X | X | X | X | X | X
0xD3 | 0x83 | C_RS_MODEreport | DA 26 SIMPLEX FW only | NO |  |  | no |  | no |  |  |  |  | YES | X | X | X | YES | X | X | NO | X | X | X | NO | X | X
0xD4 | 0x84 | C_Stroke_Len_report | DA 26 SIMPLEX FW only | NO |  |  | no |  | no |  |  |  |  | YES | X | X | X | YES | X | X | NO | X | X | X | NO | X | X
0xD5 | 0x85 | C_Read_Offset | DA 26 SIMPLEX FW only | NO |  |  | yes |  | yes |  |  |  |  | YES | YES | YES | YES | YES | X | X | NO | NO | NO | NO | NO | X | X
0xD6 | 0x86 | C_Write_Serial_Num |  | RESERVED |  |  | yes |  | yes |  |  |  |  | YES | YES | YES | YES? | YES | NO | YES | YES | YES | NO | NO | NO | YES | YES
0xD7 | 0x87 | C_Write_Prod_Descr |  | RESERVED |  |  | yes |  | yes |  |  |  |  | YES | YES | YES | YES? | YES | NO | YES | YES | YES | NO | NO | NO | YES | YES
0xD8 | 0x88 | C_Write_FWrev_num |  | RESERVED |  |  | yes |  | yes |  |  |  |  | YES | YES | YES | YES? | YES | NO | YES | YES | YES | NO | NO | NO | YES | YES
0xD9 | 0x89 | C_Write_HWrev_num |  | RESERVED |  |  | yes |  | yes |  |  |  |  | YES | YES | YES | YES? | YES | NO | YES | YES | YES | NO | NO | NO | YES | YES
0xDA | 0x6D | C_IDreport |  | STD | x |  | yes |  | yes |  |  |  |  | YES | YES | YES | YES | YES | YES | YES | NO | NO | NO | NO | NO | NO | NO
0xDB | 0x8B | C_Misc | list of sub-commands needs to be added, calculate the CRCs automatically (TBD) | LEGACY |  |  | yes |  | yes |  |  |  |  | YES | NO | NO | NO | NO | NO | X | NO | NO | NO | NO | NO | NO | X
0xDC | 0x2C | C_Set_PosExt |  | LEGACY |  |  | yes |  | yes |  |  |  |  | YES | YES | NO | NO | NO | NO | X | NO | NO | NO | NO | NO | NO | X |  | YES | YES
0xDD | 0x44 | C_Set_Pos100 |  | LEGACY |  |  | yes |  | yes |  |  |  |  | YES | NO | YES (NoR) | YES | YES | NO | YES | NO | NO | NO | NO | NO | NO | NO |  | YES | YES
0xDF | 0x6F | C_Half_Duplex_V | DA 26 SIMPLEX FW only | NO |  |  | no |  | no |  |  |  |  | YES | X | X | X | X | X | X | NO | X | X | X | X | X | X
0xE0 | 0x40 | C_Read_Serial_Num_V | DA 26 SIMPLEX Volz Command Set | STD | x |  | no | yes | yes |  |  |  |  | YES | X | YES | YES? | YES | NO | YES | NO | X | NO | NO | NO | NO | NO
0xE1 | 0x41 | C_Read_Product_Descr_V | DA 26 SIMPLEX Volz Command Set | STD | x |  | no | yes | yes |  |  |  |  | YES | X | YES | YES? | YES | NO | YES | NO | X | NO | NO | NO | NO | NO
0xE2 | 0x42 | C_Read_Firmware_Num_V | DA 26 SIMPLEX Volz Command Set | STD | x |  | no | yes | yes |  |  |  |  | YES | X | YES | YES? | YES | NO | YES | NO | X | NO | NO | NO | NO | NO
0xE3 | 0x43 | C_Read_Hardware_Num_V | DA 26 SIMPLEX Volz Command Set | STD | x |  | no | yes | yes |  |  |  |  | YES | X | YES | YES? | YES | NO | YES | NO | X | NO | NO | NO | NO | NO
0xE4 | 0x44 | C_Read_Revision_Str | INS ICD reinnehmen. | STD | x |  | no | yes
0xE5 | 0x45 | C_Read_Magnet | meeting decision 17.01.23: just for test/analysis purposes needed | LEGACY |  |  | yes |  | yes |  |  |  |  | YES | NO | YES | YES | YES | NO | YES | NO | NO | NO | NO | NO | NO | NO
0xE6 | 0x19 | C_Read_Msproxi | DA 22 BLDc Only | NO |  |  | no |  | no |  |  |  |  | X | X | X | X | X | NO | X | X | X | X | X | X | NO | X
| 0x46 | C_Check_ComSet |  | NO |  |  | no |  | no |  |  |  |  | YES | X | X | X | X | X | X | NO | X | X | X | X | X | X
0xE7 | 0x47 | C_Read_MP |  | LEGACY |  |  | yes |  | yes |  |  |  |  | YES | YES | YES | YES | YES | NO | YES | NO | NO | NO | NO | NO | NO | NO
0xE8 | 0x48 | C_Write_MP |  | LEGACY |  |  | yes |  | yes |  |  |  |  | YES | NO | YES | YES? | YES | NO | YES | YES | YES | YES | YES | YES | YES | YES
0xEE | 0x77 | C_New_Stroke | DA 26 SIMPLEX FW only | NO |  |  | no |  | no |  |  |  |  | YES | X | X | X | X | NO | X | NO | X | X | X | X | NO | X
0xF0 | 0x10 | C_Read_Serial_Num |  | LEGACY |  |  | yes |  | yes |  |  |  |  | YES | NO | YES | YES? | YES | NO | X | NO | NO | NO | NO | NO | NO | X
0xF1 | 0x11 | C_Read_Product_Descr |  | LEGACY |  |  | yes |  | yes |  |  |  |  | YES | NO | YES | YES? | YES | NO | X | NO | NO | NO | NO | NO | NO | X
0xF2 | 0x12 | C_Read_Firmware_Num |  | LEGACY |  |  | yes |  | yes |  |  |  |  | YES | NO | YES | YES? | YES | NO | X | NO | NO | NO | NO | NO | NO | X
0xF3 | 0x13 | C_Read_Hardware_Num |  | LEGACY |  |  | yes |  | yes |  |  |  |  | YES | NO | YES | YES? | YES | NO | X | NO | NO | NO | NO | NO | NO | X
0xF5 | 0x15 | C_SimulateACEfailure | ONLY for dev-diagnostics | RESERVED |  |  | yes |  | yes |  |  |  |  | X | NO | NO | ? | NO | X | X | X | YES | NO | ? | NO | X | X
0xF8 | 0xF8 | C_RD_EEPROM_Lo | Arg1 = Adresse Arg2 = value | STD | x |  | yes |  | yes |  |  |  |  | YES | YES | YES | YES | YES | NO | YES | NO | NO | NO | NO | NO | NO | NO
0xF9 | 0xF9 | C_WR_EEPROM_Lo | Arg1 = Adresse Arg2 = value | STD | x |  | yes | yes | yes |  |  |  |  | YES | YES | YES | YES | YES | NO | YES | YES | YES | YES | YES | YES | YES | YES
0xE9 | 0x49 | C_RD_EEPROM_Hi | Arg1 = Adresse Arg2 = value | LEGACY |  |  | yes |  | yes |  |  |  |  | YES | YES | YES | YES | YES | NO | YES | NO | NO | NO | NO | NO | NO | NO
0xFA | 0xFA | C_WR_EEPROM_Hi | Arg1 = Adresse Arg2 = value | LEGACY |  |  | yes | yes | yes |  |  |  |  | YES | YES | YES | YES | YES | NO | YES | YES | YES | YES | YES | YES | YES | YES
0xFB | 0xFB | C_WR_FRAM | DA 22 BLDc Only | NO |  |  | no |  | no |  |  |  |  | X | X | X | X | X | NO | X | X | X | X | X | X | YES | X
0xFC | 0xFC | C_CLEAR_FRAM | DA 22 BLDc Only | NO |  |  | no |  | no |  |  |  |  | X | X | X | X | X | NO | X | X | X | X | X | X | YES | X
| 0xCF | Slow movement | DA 22 BLDc Only | NO |  |  | no |  | no |  |  |  |  | YES | X | X | X | X | X | X | YES | X | X | X | X | X | X
0xFD | 0xDF | Sinus movement |  | NO |  |  | no |  | no |  |  |  |  | YES | X | X | X | X | X | X | YES | X | X | X | X | X | X
0xFE | 0xFE | C_Write_Offset |  | LEGACY |  |  | yes |  | yes |  |  |  |  | X | YES | YES | YES | YES | X | X | X | YES | YES | NO | NO | X | X
0xFF | 0xFF | C_Set_AccessBit/… |  | STD | x |  | yes |  | yes |  |  |  |  | YES | NO | YES | YES? | YES | NO | YES | YES/NO | NO | NO | NO | NO | NO | NO
Note on D50: [Kommentarthread] Ihre Version von Excel gestattet Ihnen das Lesen dieses Kommentarthreads. Jegliche Bearbeitungen daran werden jedoch entfernt, wenn die Datei in einer neueren Version von Excel geöffnet wird. Weitere Informationen: https://go.microsoft.com/fwlink/?linkid=870924. Kommentar: q:\DA 26 Redundant\Verification\Commands-0x9A+0x9E.xlsx
Note on D53: [Kommentarthread] Ihre Version von Excel gestattet Ihnen das Lesen dieses Kommentarthreads. Jegliche Bearbeitungen daran werden jedoch entfernt, wenn die Datei in einer neueren Version von Excel geöffnet wird. Weitere Informationen: https://go.microsoft.com/fwlink/?linkid=870924. Kommentar: q:\DA 26 Redundant\Verification\Commands-0x9A+0x9E.xlsx

## FW1.3 vs. FW0.4.0
Explanation: x means implemented (x) means Legacy, so not recommended for future use '-- means not implemented |  |  |  | workspace_svn\DA26_Redundant\FW\ACE\Ver1.3 | workspace_git\da-58-d\FW\src
|  |  |  | revision 914 | commit 6fba7f13331ea556ab14aaa6649f240e3757b7a4
Command Name | CMD Code | RSP Code | Described in ICD "DUPLEX_ICD_Customer_R1_1.pdf" RN1.1 | FW: 1.3 | FW: 0.4.0 | Described in new ICD for FW: 2.2.0 | Motivation for change
Set Point Command | 0x76 | 0x56 | x | x | x | x
Silent Set Point Command | 0x77 | -- | x | x | x | x
Read Actual Position Command | 0x69 | 0x49 | x | x | x | x
Read Actual Position of other ACE Command | 0x11 | 0x11 | x | x | -- | -- | not useful
Set Actual Position as Zero Position | 0x99 | 0x4C | -- | -- | x | x | useful
Set ACE ID Command | 0xAA | 0x55 | x | x | x | x
Read ACE ID command | 0xDA | 0x6D | x | x | x | x
Force Standby ACE to be Master | 0x33 | 0x34 | x | x | x | x
Force Primary ACE to be Master | 0x35 | 0x36 | x | x | x | x
Read Current Role of ACE (master/slave) | 0x37 | 0x38 | x | x | x | (x)
Read Skipped Frames Counter | 0x37 | 0x38 | x | -- | x | -- | just production test purpose
Reset of the Dropped Frames Counter | 0x37 | 0x38 | x | -- | x | -- | just production test purpose
Calculate Bootcode CRC | 0xDB | 0x8B | x | x | x | --
Calculate FLASH CRC | 0xDB | 0x8B | x | x | x | --
Calculate EEPROM CRC | 0xDB | 0x8B | x | x | x | --
Calculate and Store EEPROM CRC | 0xDB | 0x8B | x | x | x | (x)
Simulate ACE failure | 0xF5 | 0x15 | x | x | x | (x)
Read EEPROM Parameter | 0xE7 | 0x47 | x | x | x | --
Write EEPROM Parameter | 0xE8 | 0x48 | x | x | x | --
Read EEPROM Low | 0xF8 | 0xF8 | x | x | x | x
Write EEPROM Low | 0xF9 | 0xF9 | x | x | x | x
Read EEPROM High | 0xE9 | 0x49 | x | x | x | --
Write EEPROM High | 0xFA | 0xFA | x | x | x | --
Memory integrity test | 0x40 | 0x41 | x | x | x | --
BLDC motor test | 0x40 | 0x41 | x | x | x | x
Read Actuator Status Word | 0x40 | 0x41 | x | x | x | x
Get ACE Status Word | 0x40 | 0x41 | -- | -- | x | x | very useful
Get extended ACE Status Word | 0x40 | 0x41 | -- | -- | x | x | very useful
Reset Actuator Status Word | 0x40 | 0x41 | x | x | x | (x)
Read Current Consumption | 0xB0 | 0x30 | x | x | x | x
Read Bus Voltage | 0xB1 | 0x31 | x | x | x | x
Read Motor PWM and Direction | 0xB2 | 0x32 | x | x | x | x
Read Temepratures | 0xA0 | 0x20 | x | x | x | (x)
Read Temepratures | 0xC0 | 0x20 | -- | -- | x | x | harmonization process
Read Humidity | 0xA1 | 0x21 | x | x | x | (x)
Read Humidity | 0xC1 | 0x11 | -- | -- | x | x | harmonization process
Access to Special Actuator Features | 0xFF | 0xFF | x | x | x | x
Reset Default Role and Reset Error Flags | 0xB4 | 0x5A | x | x | x | x
Motor Power Control and Status | 0x9A | 0x4A | x | x | x | (x)
Read Absolute HALL Sensor Position | 0xE5 | 0x45 | x | x | x | (x)
Read Production Compensated HALL Sensor Position | 0xE5 | 0x45 | x | x | x | (x)
BLDC HALL Sensor Position | 0xE5 | 0x45 | x | x | x | (x)
BLDC HALL Sensor Status | 0xE5 | 0x45 | x | x | x | (x)
Read Absolute HALL Sensor Position of other ACE | 0xE5 | 0x45 | x | x | x | (x)
Read Absolute Voting Sensor Position | 0xE5 | 0x45 | x | x | x | (x)
Readout of Electronic Serial Number | 0xF0 | 0x10 | (x) | x | x | (x)
Readout of Electronic Serial Number | 0xE0 | 0x40 | -- | -- | x | x | harmonization process
Readout of Product Description | 0xF1 | 0x11 | (x) | x | x | (x)
Readout of Product Description | 0xE1 | 0x41 | -- | -- | x | x | harmonization process
Readout of Firmware Revision Number | 0xF2 | 0x12 | (x) | x | x | (x)
Readout of Firmware Revision Number | 0xE2 | 0x42 | -- | -- | x | x | harmonization process
Readout of Hardware Revision Number | 0xF3 | 0x13 | (x) | x | x | (x)
Readout of Hardware Revision Number | 0xE3 | 0x43 | -- | -- | x | x | harmonization process
Read Revision String | 0xF4 | 0xF4 | -- | -- | x | x | new feature
Total run-time counter (non resetable) | 0xA2 | 0x22 | (x) | x | x | (x)
Total run-time counter (non resetable) | 0xC2 | 0x12 | -- | -- | x | x | harmonization process
0%...24% load run-time counter (resetable) | 0xA3 | 0x23 | (x) | x | x | (x)
0%...24% load run-time counter (resetable) | 0xC3 | 0x13 | -- | -- | x | x | harmonization process
25%...49% load run-time counter (resetable) | 0xA4 | 0x24 | (x) | x | x | (x)
25%...49% load run-time counter (resetable) | 0xC4 | 0x14 | -- | -- | x | x | harmonization process
50%...74% load run-time counter (resetable) | 0xA5 | 0x25 | (x) | x | x | (x)
50%...74% load run-time counter (resetable) | 0xC5 | 0x15 | -- | -- | x | x | harmonization process
75%...99% load run-time counter (resetable) | 0xA6 | 0x26 | (x) | x | x | (x)
75%...99% load run-time counter (resetable) | 0xC6 | 0x16 | -- | -- | x | x | harmonization process
100% load run-time counter (resetable) | 0xA7 | 0x27 | (x) | x | x | (x)
100% load run-time counter (resetable) | 0xC7 | 0x17 | -- | -- | x | x | harmonization process
Stall Event Counter (resetable) | 0xA8 | 0x28 | (x) | x | x | (x)
Stall Event Counter (resetable) | 0xC8 | 0x18 | -- | -- | x | x | harmonization process
Number of Power Up Cycles | 0xA9 | 0x29 | (x) | x | x | (x)
Number of Power Up Cycles | 0xC9 | 0x19 | -- | -- | x | x | harmonization process
Set Notch Filter Frequency | 0xBF | 0x5F | -- | -- | x | x | new feature
Force Slave ACE in Free-Run Mode | 0x9E | 0x4E | -- | -- | x | x | very useful
DA26 Legacy Set Point Command | 0xDD | 0x44 | (x) | x | x | (x)
DA26 Legacy Read Actual Position Command | 0x92 | 0x62 | (x) | x | x | --

## EEPROM
Address | Name | Actuator
|  | DA-15-PWM | DA-15-RS485 | DA-22 | DA-26 | DA-26-D | DA-15-CAN | DA-58
0x00 |  | - | - | - | - | - | CanBitrate | -
0x01 |  | - | - | - | - | - | DevId | -
0x02 |  | - | - | - | - | - | CanId | -
0x03 |  | - | - | - | - | -
0x10 |  | - | V_cal | VINN | - | - | - | CanBitrate
0x11 |  | - | - | - | - | - | - | DevId
0x12 |  | - | - | - | - | - | - | CanId
0x13 |  | - |  |  | - |  | -
0x18 |  | - | - | - | - | InternalID | - | -
0x20 |  | Kd | Kd | Kd | Kd | Kd | Kd | Kd
0x21 |  | Kp | Kp | Kp | Kp | Kp | Kp | Kp
0x22 |  | PWM_Min | PWM_Min | PWM_Min | PWM_Min | PWM_Min | PWM_Min | PWM_Min
0x23 |  | Ko | Ki | FreshCntLevel | Ko | FreshCntLevel | Ki | FreshCntLevel
0x24 |  | PWM_Max | PWM_Max | PWM_Max | PWM_Max | PWM_Max | PWM_Max | PWM_Max
0x25 |  | Signal_DB | PWM_Safe | PWM_Safe | PWM_Safe | PWM_Safe | Signal_DB | PWM_Safe
0x26 |  | Sensor_DB | SaverTime | SaverTime | SaverTime | SaverTime | Sensor_DB | SaverTime
0x27 |  | LeftScaling | SaverFrame | SaverFrame | SaverFrame | SaverFrame | - | SaverFrame
0x28 |  | - | Sensor_DB | Sensor_DB | Sensor_DB | Sensor_DB | - | Sensor_DB
0x29 |  | - | - | - | Options | Options | - | Options
0x2a |  | - | - | - | ServoBehaveMS | PWM_Test | - | PWM_Test
0x2b |  | - | Start_behaviour | - | WhenFirstmove | - | - | -
0x2c |  | RightScaling | LossBehavior | LossBehavior | LossBehave | - | - | LossBehavior
0x2d |  | Options | - | - | CPU | CPU | Options | -
0x2e |  |  | - | - | CPU_clk | CPU_clk | - | -
0x2f |  | PWM_Safe | - | - | - | - | PWM_Safe | -
0x30 |  | LossPos | StationID | StationID | StationID | StationID | LossPos | StationID
0x31 |  |  | - | - | PowerUps | - |  | Ki
0x32 |  |  | Neutral | - |  | - | ZeroPos | Signal_DB
0x33 |  |  |  | ZeroPos | ZeroPos | ZeroPos |  | ZeroPos
0x34 |  | PWM_Neutral | -
0x35 |  |  | LossTime | LossTime | LossTime | LossTime | LossTime | LossTime
0x36 |  |  | LossPos | LossPos | LossPos | LossPos | - | LossPos
0x37 | [6 empty] | -
0x38 |  |  | - | Stroke | StrokeLen | MaxMotorTemp | - | MaxMotorTemp
0x39 |  |  | - | - | StallEvents | MotorTempHyst | - | MotorTempHyst
0x3a |  |  | - | - |  | PosErrTime | - | PosErrTime
0x3b |  |  | - | - | ShiftedPos | PosErrAngle | - | PosErrAngle
0x3c |  |  | - | - |  | HeaterTemp | - | HeaterTemp
0x3d |  |  | - | Max_Speed | MaxSpeed | Max_Current | - | -
0x3e |  |  | - | Accel | ResponseDelay | ResponseDelay | - | Max_Current
0x3f |  |  | - | BrkAngle | PowerDamper | PowerDamper | PowerDamper | PowerDamper
0x40 |  | SaverTime | D_Sensor_DB | - | - | - | SaverTime | NotchWidth
0x41 |  | SaverFrame | I_Sensor_DB | - | - | - | SaverFrame | NotchDepth
0x42 |  |  | I_Bleeding | - | - | - | - | PWM_Backlash
0x43 |  |  | CCW_Scaling | - | CCW_Scaling | - | - | -
0x44 |  |  | CW_Scaling | - | CW_Scaling | - | - | -
0x45 |  |  | Options | Options2 | - | - | - | Options2
0x46 |  |  | TC_Kp | PowerDamper | - | - | - | NotchFreq1
0x47 |  |  | TC_Temp_SP | - | - | - | -
0x48 |  |  | TC_MaxPWM | - | - | - | - | NotchFreq2
0x49 |  |  | I_KillAngle | - | - | - | -
0x5a
0x5b
0x5c
0x5d
0x5f |  |  | - | - | - | MagSensorOffs | - | MagSensorOffs

## CommandSet-Standard-aim
A. Kiselev, V. Hammen, R. Cervellino, A. Kail legen hier die Gestaltung der zukünftigen Kommandos fest.
Command set comparison for DA26/DA26-D/DA58-S/DA58-D
Cmd | Response | Naming | Works for Broadcast | [6 empty] | Needs Access bit | [6 empty] | Reset Loss of Communication Timer
|  |  | DA26 | DA26-D | DA 58-D | DA58-D Growings | DA58-S | DA22-BLDC | DA15-RS | DA26 | DA26-D | DA 58-D | DA58-D Growings | DA58-S | DA22-BLDC | DA15-RS | DA26 | DA26-D | DA 58-D | DA58-D Growings | DA58-S | DA22-BLDC | DA15-RS
0x01 | 0x02 | C_SetMainPos | DA-30-D-CAN only
0x02 | 0x02 | C_GetMainInfo
0x03 | 0x03 | C_GetLoadCounters
0x04 | 0x04 | C_GetBigStatus
0x05 | 0x05 | C_GetVersions
0x06 | 0x06 | C_GetTimeCounter
0x07 | 0x07 | C_GetIBIT
0x08 | 0x08 | C_ResetLoadCounters
0x09 | 0x09 | C_WriteEEPROM
0x0A | 0x0A | C_ReadEEPROM
0x0B | 0x0B | C_SetTimeout
0x0C | 0x0C | C_ReadTimeout
0x11 | 0x11 | C_Partner_Target | [15 empty] | yes | yes
0x33 | 0x34 | C_ACE2_as_Master | [8 empty] | yes | yes | [5 empty] | yes | yes
0x35 | 0x36 | C_ACE1_as_Master | [8 empty] | yes | yes | [5 empty] | yes | yes
0x37 | 0x38 | C_Read_Role | [8 empty] | yes/reset skipped frames counter | yes/reset skipped frames counter | [5 empty] | yes | yes
0x39 | 0x3A | C_Set_Role | [15 empty] | yes | yes
0x3F | 0x6F | C_SynchroSensors (ExHall) | [15 empty] | yes | yes
0x40 | 0x41 | C_Test | [8 empty] | yes | yes | [5 empty] | yes | yes
0x4E | 0x4F | C_StartBootLoader | [15 empty] | yes | yes
0x69 | 0x49 | C_Act_Pos170_report | [15 empty] | yes | yes
0x76 | 0x56 | C_Set_Pos170 | [15 empty] | yes | yes
0x77 | NR | C_Set_Pos170_Silent |  | yes | yes | [12 empty] | yes | yes
0x78 | 0x58 | C_Set_PosIH (ExHall) | [15 empty] | yes | yes
|  | C_Set_Scaled | [15 empty] | yes | yes
0x79 | 0x59 | C_Set_Pos4A (BigPacket) | [15 empty] | yes | yes
|  | C_Act_Pos_Scaled | [15 empty] | yes | yes
0x88 | 0x89 | C_Set_Pos_VCT | [15 empty] | yes | yes
0x89 | NR | C_Set_Pos_VCT_smp | [15 empty] | yes | yes
0x90 | 0x60 | C_Fs_Pos_report_V | [15 empty] | yes | yes
0x91 | 0x61 | C_Fs_Time_report_V | [15 empty] | yes | yes
0x92 | 0x62 | C_Act_Pos100_report | [15 empty] | yes | yes
0x93 | 0x63 | C_RS_MODEreport_V | [15 empty] | yes | yes
0x94 | 0x64 | C_Stroke_Len_report_V | [15 empty] | yes | yes
0x95 | 0x65 | C_Read_Offset_V | [15 empty] | yes | yes
0x97 | 0x67 | C_Act_PosExt_report | [15 empty] | yes | yes
0x99 | 0x4C | C_Set_as_Zero | [8 empty] | yes | yes | [5 empty] | yes | yes
0x9A | 0x4A | C_Motor_Power | [8 empty] | yes | yes | [5 empty] | yes | yes
0x9B | 0x4B | C_Extended_control | [15 empty] | yes | yes
0x9D | 0x4D | C_Ext_control_sp | [15 empty] | yes | yes
0x9E | 0x4E | C_Slave_Free | [8 empty] | yes | yes | [5 empty] | yes | yes
0xA0 | 0x20 | C_Read_Temperature | [15 empty] | yes | yes
0xA1 | 0x21 | C_Read_Humidity | [15 empty] | yes | yes
0xA2 | 0x22 | C_Runtimer | [15 empty] | yes | yes
0xA3 | 0x23 | C_No_Load_Runtimer | [15 empty] | yes | yes
0xA4 | 0x24 | C_Load_Runtimer_25 | [15 empty] | yes | yes
0xA5 | 0x25 | C_Load_Runtimer_50 | [15 empty] | yes | yes
0xA6 | 0x26 | C_Load_Runtimer_75 | [15 empty] | yes | yes
0xA7 | 0x27 | C_Load_Runtimer_100 | [15 empty] | yes | yes
0xA8 | 0x28 | C_Stall_Counter | [15 empty] | yes | yes
0xA9 | 0x29 | C_PowerUp_Counter | [15 empty] | yes | yes
0xAA | 0x55 | C_Set_ID | [8 empty] | yes | yes | [5 empty] | yes | yes
0xB0 | 0x30 | C_Read_Current | [15 empty] | yes | yes
0xB1 | 0x31 | C_Read_Voltage | [15 empty] | yes | yes
0xB2 | 0x32 | C_Read_PWM | [15 empty] | yes | yes
0xB4 | 0x5A | C_SetDefault | [8 empty] | yes | yes | [5 empty] | yes | yes
0xB5 | 0x50 | C_Half_Duplex | [15 empty] | yes | yes
| 0x80..0x83? | C_StatusRW | [15 empty] | yes | yes
0xB6 | 0x51 | C_Full_Duplex | [15 empty] | yes | yes
0xBB | 0x5D | C_Failsafe_Pos | [15 empty] | yes | yes
0xBC | 0x5C | C_Set_as_Failsafe | [15 empty] | yes | yes
0xBE | ? | C_RD_diagnose | [15 empty] | yes | yes
0xBF | 0x5F | Set Notch Filter Frequency | [15 empty] | yes | yes
0xC0 | 0x10 | C_Read_Temperature_V | [15 empty] | yes | yes
0xC1 | 0x11 | C_Read_Humidity_V | [15 empty] | yes | yes
0xC2 | 0x12 | C_Runtimer_V | [15 empty] | yes | yes
0xC3 | 0x13 | C_No_Load_Runtimer_V | [15 empty] | yes | yes
0xC4 | 0x14 | C_Load_Runtimer_25_V | [15 empty] | yes | yes
0xC5 | 0x15 | C_Load_Runtimer_50_V | [15 empty] | yes | yes
0xC6 | 0x16 | C_Load_Runtimer_75_V | [15 empty] | yes | yes
0xC7 | 0x17 | C_Load_Runtimer_100_V | [15 empty] | yes | yes
0xC8 | 0x18 | C_Stall_Counter_V | [15 empty] | yes | yes
0xC9 | 0x19 | C_PowerUp_Counter_V | [15 empty] | yes | yes
0xCC | 0x66 | C_Failsafe_Time | [15 empty] | yes | yes
0xD0 | 0x80 | C_Fs_Pos_report | [15 empty] | yes | yes
0xD1 | 0x81 | C_Fs_Time_report | [15 empty] | yes | yes
0xD2 | 0x82 | C_Act_Pos_report | [15 empty] | yes | yes
0xD3 | 0x83 | C_RS_MODEreport | [15 empty] | yes | yes
0xD4 | 0x84 | C_Stroke_Len_report | [15 empty] | yes | yes
0xD5 | 0x85 | C_Read_Offset | [15 empty] | yes | yes
0xD6 | 0x86 | C_Write_Serial_Num | [8 empty] | yes | yes | [5 empty] | yes | yes
0xD7 | 0x87 | C_Write_Prod_Descr | [8 empty] | yes | yes | [5 empty] | yes | yes
0xD8 | 0x88 | C_Write_FWrev_num | [8 empty] | yes | yes | [5 empty] | yes | yes
0xD9 | 0x89 | C_Write_HWrev_num | [8 empty] | yes | yes | [5 empty] | yes | yes
0xDA | 0x6D | C_IDreport |  | yes | yes | [12 empty] | yes | yes
0xDB | 0x8B | C_Misc | [8 empty] | yes | yes | [5 empty] | yes | yes
0xDC | 0x2C | C_Set_PosExt | [15 empty] | yes | yes
0xDD | 0x44 | C_Set_Pos100 | [15 empty] | yes | yes
0xDF | 0x6F | C_Half_Duplex_V | [15 empty] | yes | yes
0xE0 | 0x40 | C_Read_Serial_Num_V | [15 empty] | yes | yes
0xE1 | 0x41 | C_Read_Product_Descr_V | [15 empty] | yes | yes
0xE2 | 0x42 | C_Read_Firmware_Num_V | [15 empty] | yes | yes
0xE3 | 0x43 | C_Read_Hardware_Num_V | [15 empty] | yes | yes
0xE5 | 0x45 | C_Read_Magnet | [15 empty] | yes | yes
0xE6 | 0x19 | C_Read_Msproxi | [15 empty] | yes | yes
| 0x46 | C_Check_ComSet | [15 empty] | yes | yes
0xE7 | 0x47 | C_Read_MP | [15 empty] | yes | yes
0xE8 | 0x48 | C_Write_MP | [15 empty] | yes | yes
0xE9 | 0x49 | C_RD_EEPROM_Hi | [15 empty] | yes | yes
0xEE | 0x77 | C_New_Stroke | [15 empty] | yes | yes
0xF0 | 0x10 | C_Read_Serial_Num | [15 empty] | yes | yes
0xF1 | 0x11 | C_Read_Product_Descr | [15 empty] | yes | yes
0xF2 | 0x12 | C_Read_Firmware_Num | [15 empty] | yes | yes
0xF3 | 0x13 | C_Read_Hardware_Num | [15 empty] | yes | yes
0xF5 | 0x15 | C_SimulateACEfailure | [8 empty] | yes | yes | [5 empty] | yes | yes
0xF8 | 0xF8 | C_RD_EEPROM_Lo | [15 empty] | yes | yes
0xF9 | 0xF9 | C_WR_EEPROM_Lo | [8 empty] | yes | yes | [5 empty] | yes | yes
0xFA | 0xFA | C_WR_EEPROM_Hi | [8 empty] | yes | yes | [5 empty] | yes | yes
0xFB | 0xFB | C_WR_FRAM | [15 empty] | yes | yes
0xFC | 0xFC | C_CLEAR_FRAM | [15 empty] | yes | yes
| 0xCF | Slow movement | [15 empty] | yes | yes
0xFD | 0xDF | Sinus movement | [15 empty] | yes | yes
0xFE | 0xFE | C_Write_Offset | [8 empty] | yes | yes | [5 empty] | yes | yes
0xFF | 0xFF | C_Set_AccessBit/… | [8 empty] | no | no | [5 empty] | yes | yes

## Status Words
Command Code | Argument | Bit | Status Bit Name (#define) | Use for redundancy logics |  | Description | #define STAT_CRITICAL_MASK (STAT_ERROR_MOTOR_TEMP ¦ STAT_ERROR_INTEGRITY ¦ STAT_ERROR_BLDC)
|  |  |  | Critical Error | Non-critical Error |  | #define STAT_NONCRITICAL_MASK (STAT_ERROR_2oo3 ¦ STAT_ERROR_EEPROM ¦ STAT_ERROR_MAGNET ¦ STAT_ERROR_FRESHNESS)
0x40 0xID 0xAA 0x04 | Arg. 2 | 0 | STAT_ERROR_POSITION | No | Yes | ACE position measurement is off from target position
Appearance: adjustable, POS_ERROR_TIME (1 to 100 seconds), POS_ERROR_ANGLE (1 to 10 degrees) from EEPROM parameters
|  | 1 | STAT_ERROR_2oo3 | No | Yes | ACE position sensor is different from other 2 sensors (2 out of 3 voting)
Appearance: after 1sterror event (about 10ms), values differ by 10 degrees
|  | 2 | STAT_ERROR_POWER | No | Yes | Power error detected (D26/30 voltage < 20V, DA58 voltage < 14V)
Appearance: no filtering, D26/30 voltage < 20V, DA58 voltage < 14V
|  | 3 | STAT_ERROR_FRESHNESS | No | No | A freshness counter sequencing error has been detected (only if the freshness counter checking has been enabled).
|  | 4 | STAT_ERROR_MOTOR_TEMP | Yes | No | PCB temperature sensor error (if temperature < -40°C or > 150°C) Temperature sensor failure or temperature outside of physical range of sensor.
Appearance: no filtering, after the 1st wrong ADC value
|  | 5 | STAT_ERROR_EEPROM | No | Yes | EEPROM CRC error
Appearance: after the first error found, needs about 30 sec for calculation
|  | 6 | STAT_ERROR_INTEGRITY | Yes | No | FLASH CRC or RAM integrity error Appearance: after the first error found, FLASH CRC needs about 30 sec for calculation, RAM integrity checked once after startup
|  | 7 | STAT_ERROR_BLDC | Yes | No | BLDC motor or BLDC driver error, will stay set until next IBIT
Appearance: only after IBIT failure
| Arg. 1 | 8 | STAT_ERROR_MAGNET | No | Yes | ACE Position sensor error detected (health bit if position sensor reports an error, in this the position sensor value must not be used).
Appearance: after consecutive reading errors (about 20ms)
|  | 9 | - | - | -
|  | 10 | STAT_MOTOR_FREE_BIT | No | No | ACE is in free-run mode because of power up or an command from other ACE or a host command.
|  | 11 | STAT_ERROR_LOSSCOMM | No | No | External RS485 bus communication timeout
Appearance: adjustable, LOC_TIME from EEPROM parameters, 0.1 to 25.5 sec
|  | 12 | STAT_ERROR_NOINTCOMM | No | No | Internal communication failure detected
Appearance: no packets from partner ACE within 100ms
|  | 13 | STAT_ERROR_HEARTBEAT | No | No | Heartbeat signal from other ACE is missing (only ACE1 produces Heartbeat)
Appearance: no signal changes from partner ACE within 100ms
|  | 14 | STAT_ERROR_ACE | No | No | The ACE health status bit represents a summary of all critical error bits (logical or critical error bits). Critical error bits: Motor temperature error, FLASH CRC/RAM Error, and BLDC Error. A value of zero means the ACE is OKAY and can be master | STAT_CRITICAL_MASK (STAT_ERROR_MOTOR_TEMP ¦ STAT_ERROR_INTEGRITY ¦ STAT_ERROR_BLDC) ¦ STAT_NONCRITICAL_MASK (STAT_ERROR_2oo3 ¦ STAT_ERROR_EEPROM ¦ STAT_ERROR_MAGNET ¦ STAT_ERROR_FRESHNESS)
|  | 15 | STAT_MASTER_BIT | No | No | Set if device is internal bus master. This is not error sign, just to inform about the role of the current ACE. This bit is not sticky and display only actual master status.
0x40 0xID 0xAA 0x06 (extended) | Arg. 2 | 0 | EXTSTAT_ERROR_LOSSCOMM2 |  |  | External RS485 bus communication timeout in partner ACE
|  | 1 | EXTSTAT_ERROR_ACE2 |  |  | 0 means ACE is Ok and can be master (partner)
|  | 2 | EXTSTAT_ERROR_TEMP_SENSOR |  |  | Motor Temperature sensor failure (if temperature < -40°C or > 150°C)
Temperature sensor failure or temperature outside of physical range of sensor.
Appearance: no filtering, after the 1st wrong ADC value
|  | 3 | EXTSTAT_ERROR_PCB_TEMP |  |  | PCB temperature sensor error (if temperature < -40°C or > 150°C)
Temperature sensor failure or temperature outside of physical range of sensor.
|  | 4 | EXTSTAT_MOTOR_SAVER_BIT |  |  | Motor saver function activated (after continuous stall event)
|  | 5 | EXTSTAT_ERROR_ID_MISMATCH |  |  | This status bit indicates that the SIDs of ACE1 and ACE2 are not equal.
Attention! The correct readout comes only after second survey on both channels, ACEs must first communicate with each other via the internal bus.
|  | 6 | EXTSTAT_ERROR_EXTHALL |  |  | Communication failure with additional position sensor detected
|  | 7 | EXTSTAT_ERROR_FREERUN |  |  | ACE is in free-run mode because of internal critical error (FLASH or RAM or BLDC or Motor Temperature). If ACE is slave and Heartbeat ok but the internal Communication NOK, then slave ACE is also forced in free-run mode.
| Arg. 1 | 8 | EXTSTAT_ERROR_RAM |  |  | RAM integrity error
Appearance: after the first error found, checked once after startup
|  | 9 | EXTSTAT_ERROR_FLASH |  |  | FLASH CRC error Appearance: after the first error found, FLASH CRC needs about 30 sec for calculation
|  | 10 | EXTSTAT_DEGRADED_BIT |  |  | Active if actuator runs in degraded mode (only one ACE drives the BLDC)
|  | 11 | - | - | - | -
|  | 12 | - | - | - | -
|  | 13 | - | - | - | -
|  | 14 | - | - | - | -
|  | 15 | - | - | - | -
0x40 0xID 0xAA 0x02 (actuator) | Arg. 1 (ACE1) | 0 | Position Error |  |  |  | STAT_ERROR_MAGNET ¦ STAT_ERROR_2oo3
|  | 1 | OLDSTS_ERROR_NOINTCOMM |  |  |  | STAT_ERROR_NOINTCOMM
|  | 2 | OLDSTS_ERROR_MOTOR_TEMP |  |  |  | STAT_ERROR_MOTOR_TEMP
|  | 3 | OLDSTS_ERROR_POWER |  |  |  | STAT_ERROR_POWER
|  | 4 | OLDSTS_ERROR_LOSSCOMM |  |  |  | STAT_ERROR_LOSSCOMM
|  | 5 | OLDSTS_ERROR_FRESHNESS |  |  |  | STAT_ERROR_FRESHNESS
|  | 6 | OLDSTS_MASTER_BIT |  |  |  | STAT_MASTER_BIT
|  | 7 | OLDSTS_ERROR_TOTAL |  |  |  | STAT_ERROR_ACE
| Arg. 2 (ACE2) | 8 | OLDSTS_ERROR_MAGNET |  |  |  | STAT_ERROR_MAGNET ¦ STAT_ERROR_2oo3
|  | 9 | OLDSTS_ERROR_NOINTCOMM |  |  |  | STAT_ERROR_NOINTCOMM
|  | 10 | OLDSTS_ERROR_MOTOR_TEMP |  |  |  | STAT_ERROR_MOTOR_TEMP
|  | 11 | OLDSTS_ERROR_POWER |  |  |  | STAT_ERROR_POWER
|  | 12 | OLDSTS_ERROR_LOSSCOMM |  |  |  | STAT_ERROR_LOSSCOMM
|  | 13 | OLDSTS_ERROR_FRESHNESS |  |  |  | STAT_ERROR_FRESHNESS
|  | 14 | OLDSTS_MASTER_BIT |  |  |  | STAT_MASTER_BIT
|  | 15 | OLDSTS_ERROR_TOTAL |  |  |  | STAT_ERROR_ACE